## SS
Material
Sewage sludge (SS) | Fresh SS |  |  |  | Digested (SS)
Reference | Astals et al.,2013 | Cabbai et al., 2013 | Grosser et al., 2017 | Gómez et al., 2005
TS (g/L) | 34.88 | 3.5 (%w/w) | 3.01-3.06 (%TS) | 61
VS (g/L) | 26.4 | 2.29 (%w/w) | 2.11-2.31 (%VS) | 42.8
Biogas (mL CH4/g VS added) | 118-214 mL CH4 /g COD | 248.77 | 143
pH | 5.8 - 6.6 | 5.26 | 5.95
Proximate and ultimeate analysis
Reference | González-Arias et al., 2020 (13) | Messaoudi et al., 2023 | Jeong et al., 2020 |  | Januševičius et al., 2022 | Gonález-Arias et al., 2020 | Zhang et al., 2024 | Alves et al., 2022 | Thomsen et al., 2017 | Araújo et al., 2022 | Magdziarz & Wilk, 2013
Volatiles (%) | 59.2 | 48.54 | 63.8 |  |  | 51.1 | 27.5 | 53.93 | 42.9
Ash (%) | 35.4 | 37.96 | 23.7 |  | 45.6 | 41.6 | 59.5 | 42.98 | 43.45 |  | 38
C | 32.9 | 33.55 |  |  | 29.4 | 30.1 | 19.3 | 23.7 | 28.15 |  | 30.1
H | 4.74 | 4.46 |  |  | 4.42 | 4.4 | 2.88 | 4.95 | 4.25 |  | 4.6
N | 4.47 | 3.9 |  |  | 4.74 | 4.1 | 3.54 | 3.15 | 3.9 |  | 4.3
S | 0.9 | 1.38 |  |  | 1.29 | 1.1 | 0.59 | 3.44 | 1.05 |  | 1.2
HHV (MJ/kg) | 16.2 | 15.01 |  |  |  | 13.2 |  | 14 | 12.9 |  | 12.24
Moisture (%) | 4.8 | 2.44 | 11.4 |  |  | 6 | 7.14 | 0 | 8.55
Volatiles (%) dry basis | 62.1849 | 49.754 | 72.009 |  |  | 54.3617 | 29.6145 | 53.93 | 46.9109
Ash (%) dry basis | 37.1849 | 38.9094 | 26.7494 |  |  | 44.2553 | 64.075 | 42.98 | 47.5123
Ea pyrolysis |  | 416.43 | [5 empty] | 116.52*
Ea combustion | [9 empty] | 110.7 | 116.6**
[8 empty] | *Mean values from different methods |  |  | **Mean values at different alpha
Reference | Astals et al.,2013 | Cabbai et al., 2013
Carbohydrates | 4.51 - 17.22 (g/L) | 10.62 (g/g VS)
Cellulose (%)
Hemicellulose (%)
lignin (%)
Reference list | Full reference |  |  |  | Reference list | Full reference
Astals et al.,2013 | Astals, S.; Esteban-Gutiérrez, M.; Fernández-Arévalo, T.; Aymerich, E.; García-Heras, J.; Mata-Alvarez, J. Anaerobic digestion of seven different sewage sludges: A biodegradability and modelling study. Water Res. 2013, 47(16), 6033-6043. https://doi.org/10.1016/j.watres.2013.07.019 |  |  |  | Alves et al., 2022 | Alves, J.L.F.; da Silva, J.C.G.; Languer, M.P.; Batistella, L.; Di Domenico, M.; da Silva Filho, V.F.; Muniz Moreira, R.F.P. José, H.J. Assessing the bioenergy potential of high-ash anaerobic sewage sludge using pyrolysis kinetics and thermodynamics to design a sustainable integrated biorefinery. Biomass Conv. Bioref. 2022, 12, 693–704. https://doi.org/10.1007/s13399-020-01023-2
Cabbai et al., 2013 | Cabbai, V.; Ballico, M.; Aneggi, E.; Goi, D. BMP tests of source selected OFMSW to evaluate anaerobic codigestion with sewage sludge. Waste Manage. 2013, 33(7), 1626-1632. https://doi.org/10.1016/j.wasman.2013.03.020 |  |  |  | Araújo et al., 2022 | Araújo, N.R.S.; Amaral, L.V.; Pujatti, F.J.P.; Freitas-Marques, M.B.; Mussel, W.N.; Sebastião, R.C. Kinetic study of domestic sewage sludge combustion using Hopfield neural network. J. Therm. Anal. Calorim. 2022, 147(24), 14371–14380. https://doi.org/10.1007/s10973-022-11563-6
Gómez et al., 2005 | Gómez, X.; Cuetos, M.; García, A.; Morán, A. Evaluation of digestate stability from anaerobic process by thermogravimetric analysis. Thermochimica Acta 2005, 426(1-2), 179-184. https://doi.org/10.1016/j.tca.2004.07.019 |  |  |  | Januševičius et al., 2022 | Januševičius, T.; Mažeikienė, A.; Danila, V.; Paliulis, D. The characteristics of sewage sludge pellet biochar prepared using two different pyrolysis methods. Biomass Conv. Bioref. 2022, 1-10. https://doi.org/10.1007/s13399-021-02295-y
Grosser et al., 2017 | Grosser, A. Determination of methane potential of mixtures composed of sewage sludge, organic fraction of municipal waste and grease trap sludge using biochemical methane potential assays. A comparison of BMP tests and semi-continuous trial results. Energy 2018, 143, 488-499. https://doi.org/10.1016/j.energy.2017.11.010 |  |  |  | Gonález-Arias et al., 2020 | González-Arias, J.; Gil, M.V.; Fernández, R.Á.; Martínez, E.J.; Fernández, C.; Papaharalabos, G.; Gómez, X. Integrating anaerobic digestion and pyrolysis for treating digestates derived from sewage sludge and fat wastes. Environ. Sci. Pollut. Res. 2020, 27(26), 32603-32614. https://doi.org/10.1007/s11356-020-09461-1
González-Arias et al., 2020 (13) | González-Arias, J.; Gil, M.V.; Fernández, R.Á.; Martínez, E.J.; Fernández, C.; Papaharalabos, G.; Gómez, X. Integrating anaerobic digestion and pyrolysis for treating digestates derived from sewage sludge and fat wastes. Environ. Sci. Pollut. Res. 2020, 27(26), 32603-32614. https://doi.org/10.1007/s11356-020-09461-1 |  |  |  | Magdziarz & Wilk, 2013 | Magdziarz, A.; Wilk, M. Thermal characteristics of the combustion process of biomass and sewage sludge. J. Therm. Anal. Calorim. 2013, 114, 519–529. https://doi.org/10.1007/s10973-012-2933-y
Messaoudi et al., 2023 | Messaoudi, H.; Koukouch, A.; Bakhattar, I.; Asbik, M.; Bonnamy, S.; Bennouna, E.G., Boushaki, T.; Sarh, B.; Rouboa, A. Physicochemical Characterization, Thermal Behavior, and Pyrolysis Kinetics of Sewage Sludge. Energies 2023, 17(3), 582. https://doi.org/10.3390/en17030582 |  |  |  | Thomsen et al., 2017 | Thomsen, T.P.; Sárossy, Z.; Gøbel, B.; Stoholm, P.; Ahrenfeldt, J.; Frandsen, F.J.; Henriksen, U.B. Low temperature circulating fluidized bed gasification and co-gasification of municipal sewage sludge. Part 1: Process performance and gas product characterization. Waste Manage. 2017, 66, 123-133. https://doi.org/10.1016/j.wasman.2017.04.028
Jeong et al., 2020 | Jeong, Y.; Lee, Y.; Kim, I. Characterization of Sewage Sludge and Food Waste-Based Biochar for Co-Firing in a Coal-Fired Power Plant: A Case Study in Korea. Sustainability 2020, 12(22), 9411. https://doi.org/10.3390/su12229411 |  |  |  | Zhang et al., 2024 | Zhang, J.; Zhao, R.; Du, Y.; Chen, L.; Chen, Z.; Xiao, N.; Wu, Z. Study on the co-pyrolysis characteristics of sewage sludge and wood powder and kinetic analysis. Biomass Conv. Bioref. 2024, 14, 1593–1605. https://doi.org/10.1007/s13399-022-02589-9

## FW
Material
Food wastes (FW) | Fresh Food waste |  |  |  |  | Digested Food Waste
Reference | Cabbai et al., 2013 | Grosser et al., 2017
TS (g/L) | 3.0 - 4.5 (%w/w) | 20.17 (%TS)
VS (g/L) | 2.87 - 4.31 (%w/w) | 19.27 (%VS)
Biogas (mL CH4/g VS added) | 233.85 - 675.22 | 212
pH | 3.54 - 4.57 | 4.54
Proximate and ultimeate analysis
Reference | Jeong et al., 2020 | Opatokun et al., 2015 | Khan et al., 2022 | Metyouy et al., 2023 | Zhao et al., 2022 | Opatokun et al., 2015 | Zhao et al., 2022 | Feng et al. (2022) | Wang et al., 2021
Volatiles (%) | 77.02 | 73.4 |  |  | 74.5 | 61.8 | 59.4 | 53.49
Ash (%) | 3.09 | 5.5 |  |  | 17 | 25.6 | 32.2 | 42.14
C |  | 46.1 | 41.4 | 43.8 | 42.1 | 42.1 | 38.3 | 23.07
H |  | 5.7 | 4.75 | 3.92 | 5.9 | 5.2 | 6 | 3.6
N |  | 1.74 | 3.9 | 1.6 | 4.4 | 5.81 | 3.8 | 3.04
S |  | 0.17 | 0.54 | 0.16 | 0.5 | 0.91 | 0.8 | 0.59
HHV (MJ/kg) |  | 15.7 | 16.11* |  | 14.4 | 17.5** | 13.3 |  | 15.5-29.14
Moisture (%) | 7.07 | 0 |  |  | 0 | 0 | 0 | 0
Volatiles (%) dry basis | 82.8796 | 73.4 |  |  | 74.5 | 61.8 | 59.4 | 53.49
Ash (%) dry basis | 3.3251 | 5.5 |  |  | 17 | 25.6 | 32.2 | 42.14
Ea pyrolysis
Ea combustion
|  |  | * The value was reported in other units (3851 Kcal/kg) |  |  | **HHV reported for the digested material is higher than the one reported for fresh material
Reference | Cabbai et al., 2013
Carbohydrates | 10.72 - 42.5 g/g VS
Cellulose (%)
Hemicellulose (%)
lignin (%)
Reference list | Full reference |  |  |  |  | Reference list | Full reference
Cabbai et al., 2013 | Cabbai, V.; Ballico, M.; Aneggi, E.; Goi, D. BMP tests of source selected OFMSW to evaluate anaerobic codigestion with sewage sludge. Waste Manage. 2013, 33(7), 1626-1632. https://doi.org/10.1016/j.wasman.2013.03.020 |  |  |  |  | Feng et al. (2022) | Feng, Y.; Bu, T.; Zhang, Q.; Han, M.; Tang, Z.; Yuan, G.; Chen, D.; Hu, Y. Pyrolysis characteristics of anaerobic digestate from kitchen waste and availability of Phosphorus in pyrochar. Journal of Analytical and Applied Pyrolysis 2022, 168, 105729. https://doi.org/10.1016/j.jaap.2022.105729
Grosser et al., 2017 | Grosser, A. Determination of methane potential of mixtures composed of sewage sludge, organic fraction of municipal waste and grease trap sludge using biochemical methane potential assays. A comparison of BMP tests and semi-continuous trial results. Energy 2018, 143, 488-499. https://doi.org/10.1016/j.energy.2017.11.010 |  |  |  |  | Opatokun et al., 2015 | Opatokun, S.A.; Strezov, V.; Kan, T. Product based evaluation of pyrolysis of food waste and its digestate. Energy 2015, 92, 349-354. https://doi.org/10.1016/j.energy.2015.02.098
Jeong et al., 2020 | Jeong, Y.; Lee, Y.; Kim, I. Characterization of Sewage Sludge and Food Waste-Based Biochar for Co-Firing in a Coal-Fired Power Plant: A Case Study in Korea. Sustainability 2020, 12(22), 9411. https://doi.org/10.3390/su12229411 |  |  |  |  | Zhao et al., 2022 | Zhao, J.; Wang, Z.; Li, J.; Yan, B.; Chen, G. Pyrolysis of food waste and food waste solid digestate: A comparative investigation. Bioresour. Technol. 2022, 354, 127191. https://doi.org/10.1016/j.biortech.2022.127191
Khan et al., 2022 | Khan, M.A.; Hameed, B.H.; Siddiqui, M.R.; Alothman, Z.A.; Alsohaimi, I.H. Comparative Investigation of the Physicochemical Properties of Chars Produced by Hydrothermal Carbonization, Pyrolysis, and Microwave-Induced Pyrolysis of Food Waste. Polymers 2022, 14, 821. https://doi.org/10.3390/polym14040821 |  |  |  |  | Wang et al., 2021 | Wang, N.; Huang, D.; Zhang, C.; Shao, M.; Chen, Q.; Liu, J.; Deng, Z.; Xu, Q. Long-term characterization and resource potential evaluation of the digestate from food waste anaerobic digestion plants. Sci. Total Environ. 2021, 794, 148785. https://doi.org/10.1016/j.scitotenv.2021.148785
Metyouy et al., 2023 | Metyouy, K.; González, R.; Gómez, X.; González-Arias, J.; Martínez, E.J.; Chafik, T.; Sánchez, M.E.; Cara-Jiménez, J. Hydrothermal carbonization vs. Anaerobic digestion to valorize fruit and vegetable waste: A comparative technical and energy assessment. J. Environ. Chem. Eng. 2023, 11(3), 109925. https://doi.org/10.1016/j.jece.2023.109925
Opatokun et al., 2015 | Opatokun, S.A.; Strezov, V.; Kan, T. Product based evaluation of pyrolysis of food waste and its digestate. Energy 2015, 92, 349-354. https://doi.org/10.1016/j.energy.2015.02.098
Zhao et al., 2022 | Zhao, J.; Wang, Z.; Li, J.; Yan, B.; Chen, G. Pyrolysis of food waste and food waste solid digestate: A comparative investigation. Bioresour. Technol. 2022, 354, 127191. https://doi.org/10.1016/j.biortech.2022.127191

## Manures
Material | fresh…… | [5 empty] | fresh… |  |  |  |  | fresh… |  |  |  | fresh… |  |  |  | fresh… |  |  |  | fresh… |  |  | digested manures
Manure | Cattle manure | Cattle manure | Dairy cattle manure | Cattle manure | Dairy manure | Dairy manure | Cattle manure | cattle manure | Swine Manure | Pig manure | Pig manure | Swine manure | pig slurry | pig slurry | Swine manure | Chicken manure | Poultry manure fresh | Poultry manure | Chicken manure | Goat manure | Goat manure | Goat manure | sheep manure | sheep manure | sheep manure | Horse manure | Cattle manure dig thermophilic | Cattle manure dig mesophilic | mixture of animal feces and straw | dairy manure + Amaranthus retroflexus L. | dig pig slurry + mixture wastes | digested hog manure
Reference | Gómez et al., 2007 | Baek et al., 2020 |  | Otero et al., 2011 | Kafle & Chen, 2016 | Yang et al., 2021 |  |  | Kafle & Chen, 2016 | Baek et al., 2020 |  | Yang et al., 2021 | Provenzano et al., 2014 | Santos et al., 2022 |  | Kafle & Chen, 2016 |  | Fierro et al., 2014 | Keskin et al., 2019 | Kafle & Chen, 2016 | Yang et al., 2021 | Kaur & Kommalapati, 2021 | González et al., 2021 | Li et al., 2020 |  | Kafle & Chen, 2016 | Otero et al., 2011 | Otero et al., 2011
TS (g/L) | 263 | 310 (g/kg) |  |  | 16.9 (%) | 26.62% |  |  | 31.0 (%) | 70.6 (g/kg) |  | 31.22 (%) | 4.9 (%) | 3.65 |  | 67.8 (%) |  |  |  | 81.6 (%) | 79.86% |  | 233.7 (g/kg) | 22.27 (%) |  | 25.0 (%)
VS (g/L) | 226.2 | 235.3 (g/kg) |  |  | 10.3 (%) | 19.37% |  |  | 26.9 (%) | 56.5(g/kg) |  | 23.27 (%) | 77.1 (%) | 2.7 |  | 47.5 (%) |  |  |  | 64.2 (%) | 66.72% |  | 174.5 (g/kg) | 18.69 (%) |  | 18.6 (%)
Biogas (mL CH4/g VS added) |  | 110* |  | 160-230 | 204 |  |  |  | 323 | 340* |  |  |  | 568 |  | 259 |  | 190 | 140-188 | 159 |  | 274.1 | 308.8* | 207 |  | 155
pH | 6.9 | 8 |  |  | 8.6 |  |  |  | 7.9 | 7.6 |  |  | 8.27 |  |  | 8 |  |  |  | 8.13 |  | 7.9 | 8.43 | 8.1 |  | 8.2 | 7.8 | 7.4
*Valure reported in graph, aproximation was made from reading value from the graph
Proximate and ultimeate analysis | [22 empty] | * Value from Modified Gompertz model aproximation (R2: 0.996) |  |  |  | Otero et al., 2011 | Otero et al., 2011 | Benedetti et al., 2022 | Karaeva et al., 2021 | Bartocci et al., 2018 | Tsai et al., 2018
Reference | Gómez et al., 2007 | Akyürek, 2019 | Atienza-Martínez et al., 2020 | Otero et al., 2011 | Thanapal et al., 2012 |  | Sánchez et al., 2007 | Liu et al., 2023 |  | Liu et al., 2023 | Vamvuka et al., 2021 | Lentz et al., 2019 |  |  | Janković, 2016 | Bergfeldt et al., 2018 | Hadroug et al., 2019 | Fierro et al., 2014 | Tańczuk et al., 2019 |  |  | Kaur & Kommalapati, 2021 | Liu et al., 2023 | Li et al., 2020 | Akyürek, 2021
Volatiles (%) |  | 54.55 | 62 | 63.2 | 46.84 |  | 70.31 | 54.95 |  | 54.52 | 51.9 | 59.4 |  |  | 77.7 |  | 36.34 | 62 | 67.5 |  |  | 52.8 | 55.48 |  | 38.78 |  | 55.5 | 59.6 | 55 | 68 | 67.07 | 58.09
Ash (%) | 13.7 | 25.3 | 23 | 20.7 | 14.95 |  | 13.7 | 22.63 |  | 32.43 | 31.6 | 25.6333 |  |  | 7.13 |  | 51.35 | 28.5 | 15.6 |  |  | 10 | 27.39 | 16.1 | 28.92 |  | 25.7 | 27.4 | 26.6 | 26 | 12.38 | 40.81
C | 44 | 33.07 | 35.2 | 37.9 | 35.27 |  | 49.94 | 37.96 |  | 33.5 | 35.8 | 56.9667 |  |  | 33.52 | 35.4 | 25.6 | 33 | 39.67 |  |  | 43.9 | 38.74 | 42.4 | 22.5 |  | 35.8 | 35 | 39.1 | 35.6 | 42.52 | 34.08
H | 5.3 | 4.87 | 3.1 | 5.5 | 3.1 |  | 7.09 | 5.65 |  | 5.72 | 5.3 | 7.7333 |  |  | 6.17 | 4.78 | 3.27 | 4.5 | 4.72 |  |  | 1.5 | 5.24 | 6.1 | 3.48 |  | 5 | 5 | 4.87 | 4.4 | 5.94 | 5.42
N | 5 | 2.09 | 2.2 | 3 | 1.9 |  | 6.64 | 2.17 |  | 3.06 | 3.6 | 4.8333 |  |  | 2.8 | 5.96 | 2.19 | 4.3 | 5.49 |  |  | 2.8 | 2.31 | 2.91 | 3.1 |  | 3.2 | 3.5 | 1.94 | 1.8 | 1.79 | 4.26
S | 0.5 | 0.63 | 0.7 | 0.3 | 0.42 |  | 0.98 | 0.08 |  | 0.23 | 1.5 | 1.8333 | Li et al., (2021) |  | 0.82 | 0.78 | 0.69 | 0.7 | 0.4 |  |  | 0.6 | 0.06 | 0.38 | 0.5 |  | 0.3 | 0.4 | 0.68 |  |  | 1.89
HHV (MJ/kg) |  |  | 16 |  | 17.18* |  | 17.81 |  |  | 16.2073 | 15.8762 | 15.9196 | 17.6 |  | 12.92 |  | 11.9988 | 14.2234 | 12.74 |  |  | 10.3753 | 17.4849 |  | 13.55 |  | 10.7825 | 10.3798 | 14.3 | 18.6 | 19.74 | 15.28
Moisture (%) |  | 7.75 | 13 | 7 | 25.26 |  | 6.94 |  |  | 6.61 | 0 | 7.5333 |  |  | 0 |  | 16.7 | 7 | 5.74 |  |  | 37.7 | 6.34 |  | 19.42 |  | 6.8 | 7.1 | 0 | 6.4 | 0 | 0
Volatiles (%) dry basis |  | 59.1328 | 71.2644 | 67.957 | 62.6706 |  | 75.5534 |  |  | 58.3788 | 51.9 | 64.2394 |  |  | 77.7 |  | 43.6255 | 66.6667 | 71.6104 |  |  | 84.7512 | 59.2355 |  | 48.1261 |  | 59.5494 | 64.155 | 55 | 72.6496 | 67.07 | 58.09
Ash (%) dry basis |  | 27.4255 | 26.4368 | 22.2581 | 20.0027 |  | 14.7217 |  |  | 34.7253 | 31.6 | 27.7217 |  |  | 7.13 |  | 61.6447 | 30.6452 | 16.55 |  |  | 11.1111 | 37.7221 |  | 40.6866 |  | 27.5751 | 29.4941 | 26.6 | 27.7778 | 12.38 | 40.81
Ea pyrolysis |  | 194.6 |  |  | *Dry basis for HHV | [25 empty] | 204.1
Ea combustion
*Valure reported in graph, aproximation was made from reading value from the graph
Reference |  |  |  |  | Kafle & Chen, 2016 | Yang et al., 2021 |  | Liu et al., 2023 | Kafle & Chen, 2016 | Liu et al., 2023 |  | Yang et al., 2021 |  |  | Janković, 2016 | Kafle & Chen, 2016 |  |  |  | Kafle & Chen, 2016 | Yang et al., 2021 | Kaur & Kommalapati, 2021 | Liu et al., 2023 | Li et al., 2020 |  | Kafle & Chen, 2016 |  |  |  |  | Bartocci et al., 2018
Carbohydrates |  |  |  |  | 46.87 | 21.25 |  | 18.05 | 51.5 | 8.03 |  | 9.26 |  |  |  | 43.2 |  |  |  | 61.5 | 22.63 |  | 11.57 |  |  | 59.8 |  |  |  |  | 21.64
Cellulose (%) | [5 empty] | 26.57 |  | 25.51 |  | 20.23 |  | 23.16 |  |  | 15.5 | [5 empty] | 28.15 |  | 16.87 | 11.63 | [6 empty] | 15.08
Hemicellulose (%) | [5 empty] | 6.88 |  | 14.48 |  | 9.09 |  | 2.56 |  |  | 19.7 | [5 empty] | 8.38 |  | 21.88 | 13.27 | [6 empty] | 40.88
lignin (%) |  |  |  |  | 9.33 |  |  |  | 3.81 | [5 empty] | 0.95 | 5.07 |  |  |  | 13.7 |  | 17.6 |  | 8.59* |  | 18.1
*sum of acid soluble and insoluble lignin
Reference list | Full reference | [25 empty] | Reference list | Full reference
Akyürek, 2019 | Akyürek, Z. Sustainable Valorization of Animal Manure and Recycled Polyester: Co-pyrolysis Synergy. Sustainability 2019, 11, 2280. https://doi.org/10.3390/su11082280 | [25 empty] | Otero et al., 2011 | Otero, M.; Lobato, A.; Cuetos, M.; Sánchez, M.; Gómez, X. Digestion of cattle manure: Thermogravimetric kinetic analysis for the evaluation of organic matter conversion. Bioresour. Technol. 2011, 102(3), 3404-3410. https://doi.org/10.1016/j.biortech.2010.10.016
Akyürek, 2021 | Akyürek, Z. Synergetic Effects during Co-Pyrolysis of Sheep Manure and Recycled Polyethylene Terephthalate. Polymers 2021, 13, 2363. https://doi.org/10.3390/polym13142363 | [25 empty] | Bartocci et al., 2018 | Bartocci, P.; Tschentscher, R.; Stensrød, R.E.; Barbanera, M.; Fantozzi, F. Kinetic Analysis of Digestate Slow Pyrolysis with the Application of the Master-Plots Method and Independent Parallel Reactions Scheme. Molecules 2019, 24, 1657. https://doi.org/10.3390/molecules24091657
Atienza-Martínez et al., 2020 | Atienza-Martínez, M., Ábrego, J., Gea, G., & Marías, F. (2020). Pyrolysis of dairy cattle manure: Evolution of char characteristics. Journal of Analytical and Applied Pyrolysis, 145, 104724. https://doi.org/10.1016/j.jaap.2019.104724 | [25 empty] | Benedetti et al., 2022 | Benedetti, V.; Pecchi, M.; Baratieri, M. Combustion kinetics of hydrochar from cow-manure digestate via thermogravimetric analysis and peak deconvolution. Bioresour. Technol. 2022, 353, 127142. https://doi.org/10.1016/j.biortech.2022.127142
Baek et al., 2020 | Baek, G.; Kim, D.; Kim, J.; Kim, H.; Lee, C. Treatment of Cattle Manure by Anaerobic Co-Digestion with Food Waste and Pig Manure: Methane Yield and Synergistic Effect. Int. J. Environ. Res. Public Health 2020, 17, 4737. https://doi.org/10.3390/ijerph17134737 | [25 empty] | Karaeva et al., 2021 | Karaeva, J.V.; Timofeeva, S.S.; Bashkirov, V.N.; Bulygina, K.S. Thermochemical processing of digestate from biogas plant for recycling dairy manure and biomass. Biomass Conv. Bioref. 2021, 13, 685–695. https://doi.org/10.1007/s13399-020-01138-6
Bergfeldt et al., 2018 | Bergfeldt, B.; Tomasi Morgano, M.; Leibold, H.; Richter, F.; Stapf, D. Recovery of Phosphorus and other Nutrients during Pyrolysis of Chicken Manure. Agriculture 2018, 8, 187. https://doi.org/10.3390/agriculture8120187 | [25 empty] | Tsai et al., 2018 | Tsai, W.T.; Fang, Y.Y.; Cheng, P.H.; Lin, Y.Q. Characterization of mesoporous biochar produced from biogas digestate implemented in an anaerobic process of large-scale hog farm. Biomass Conv. Bioref. 2018, 8, 945-951. https://doi.org/10.1007/s13399-018-0344-4
Fierro et al., 2014 | Fierro, J., Martínez, J. E., Rosas, J. G., Blanco, D., & Gómez, X. (2014). Anaerobic codigestion of poultry manure and sewage sludge under solid-phase configuration. Environmental Progress & Sustainable Energy, 33(3), 866-872. https://doi.org/10.1002/ep.11860
Gómez et al., 2007 | Gómez, X.; Cuetos, M.; García, A.; Morán, A. An evaluation of stability by thermogravimetric analysis of digestate obtained from different biowastes. J. Hazard. Mater. 2007, 149(1), 97-105. https://doi.org/10.1016/j.jhazmat.2007.03.049
González et al., 2021 | González, R.; Blanco, D.; Cascallana, J.G.; Carrillo-Peña, D.; Gómez, X. Anaerobic Co-Digestion of Sheep Manure and Waste from a Potato Processing Factory: Techno-Economic Analysis. Fermentation 2021, 7, 235. https://doi.org/10.3390/fermentation7040235
Hadroug et al., 2019 | Hadroug, S.; Jellali, S.; Leahy, J.J.; Kwapinska, M.; Jeguirim, M.; Hamdi, H.; Kwapinski, W. Pyrolysis Process as a Sustainable Management Option of Poultry Manure: Characterization of the Derived Biochars and Assessment of their Nutrient Release Capacities. Water 2019, 11, 2271. https://doi.org/10.3390/w11112271
Janković, 2016 | Janković, B. On-line pyrolysis kinetics of swine manure solid samples collected from rearing farm. J Therm Anal Calorim 123, 2103–2120 (2016). https://doi.org/10.1007/s10973-015-4717-7
Kafle & Chen, 2016 | Kafle, G.K.; Chen, L. Comparison on batch anaerobic digestion of five different livestock manures and prediction of biochemical methane potential (BMP) using different statistical models. Waste Manage. 2016, 48, 492-502. https://doi.org/10.1016/j.wasman.2015.10.021
Kaur & Kommalapati, 2021 | Kaur, H., Kommalapati, R.R. Optimizing anaerobic co-digestion of goat manure and cotton gin trash using biochemical methane potential (BMP) test and mathematical modeling. SN Appl. Sci. 3, 724 (2021). https://doi.org/10.1007/s42452-021-04706-1
Keskin et al., 2019 | Keskin, T.; Arslan, K.; Karaalp, D.; Azbar, N. The Determination of the Trace Element Effects on Basal Medium by Using the Statistical Optimization Approach for Biogas Production from Chicken Manure. Waste Biomass Valor. 10, 2497–2506 (2019). https://doi.org/10.1007/s12649-018-0273-2
Lentz et al., 2019 | Lentz, Z.; Kolar, P.; Classen, J.J. Valorization of Swine Manure into Hydrochars. Processes 2019, 7, 560. https://doi.org/10.3390/pr7090560
Li et al., 2020 | Li, Y., Achinas, S., Zhao, J., Geurkink, B., Krooneman, J., & Willem Euverink, G. J. (2020). Co-digestion of cow and sheep manure: Performance evaluation and relative microbial activity. Renewable Energy, 153, 553-563. https://doi.org/10.1016/j.renene.2020.02.041
Li et al., (2021) | Li, C.; Sun, Y.; Zhang, L.; Wang, C.; Zhang, S.; Li, Q.; Xu, L.; Hu, X. Cross-interaction of volatiles from co-pyrolysis of lignin with pig manure and their effects on properties of the resulting biochar. Biochar 3, 391–405 (2021). https://doi.org/10.1007/s42773-021-00086-2
Liu et al., 2023 | Liu, F.; Xiao, Z.; Fang, J.; Li, H. Effect of Pyrolysis Treatment on Phosphorus Migration and Transformation of Pig, Cow and Sheep Manure. Sustainability 2023, 15, 9215. https://doi.org/10.3390/su15129215
Otero et al., 2011 | Otero, M.; Lobato, A.; Cuetos, M.; Sánchez, M.; Gómez, X. Digestion of cattle manure: Thermogravimetric kinetic analysis for the evaluation of organic matter conversion. Bioresour. Technol. 2011, 102(3), 3404-3410. https://doi.org/10.1016/j.biortech.2010.10.016
Provenzano et al., 2014 | Provenzano, M.R.; Malerba, A.D.; Pezzolla, D.; Gigliotti, G. Chemical and spectroscopic characterization of organic matter during the anaerobic digestion and successive composting of pig slurry. Waste Manage. 2014, 34(3), 653-660. https://doi.org/10.1016/j.wasman.2013.12.001
Sánchez et al., 2007 | Sánchez, M.; Martínez, O.; Gómez, X.; Morán, A. Pyrolysis of mixtures of sewage sludge and manure: A comparison of the results obtained in the laboratory (semi-pilot) and in a pilot plant. Waste Manage. 2007, 27(10), 1328-1334. https://doi.org/10.1016/j.wasman.2006.07.015
Santos et al., 2022 | Santos, A.D.; Silva, J.R.; Castro, L.M.; Quinta-Ferreira, R.M. A biochemical methane potential of pig slurry. Energy Rep. 2022, 8, 153-158. https://doi.org/10.1016/j.egyr.2022.01.127
Tańczuk et al., 2019 | Tańczuk, M.; Junga, R.; Werle, S.; Chabiński, M.; Ziółkowski, Ł. Experimental analysis of the fixed bed gasification process of the mixtures of the chicken manure with biomass. Renew. Energy 2019, 136, 1055-1063. https://doi.org/10.1016/j.renene.2017.05.074
Thanapal et al., 2012 | Thanapal, S.S.; Annamalai, K.; Sweeten, J.M.; Gordillo, G. Fixed bed gasification of dairy biomass with enriched air mixture. Appl. Energy 2012, 97, 525-531. https://doi.org/10.1016/j.apenergy.2011.11.072
Vamvuka et al., 2021 | Vamvuka, D.; Raftogianni, A. Evaluation of Pig Manure for Environmental or Agricultural Applications through Gasification and Soil Leaching Experiments. Appl. Sci. 2021, 11, 12011. https://doi.org/10.3390/app112412011
Yang et al., 2021 | Yang, G.; Li, Y.; Zhen, F.; Xu, Y.; Liu, J.; Li, N.; Sun, Y.; Luo, L.; Wang, M.; Zhang, L. Biochemical methane potential prediction for mixed feedstocks of straw and manure in anaerobic co-digestion. Bioresour. Technol. 2021, 326, 124745. https://doi.org/10.1016/j.biortech.2021.124745
Salmon cells: HHV estimated from equation proposed by Channiwala et al., 2002
S.A. Channiwala, P.P. Parikh. A unified correlation for estimating HHV of solid, liquid and gaseous fuels. Fuel, 81 (2002), pp. 1051-1063. https://doi.org/10.1016/S0016-2361(01)00131-4